## F_CP-61786_R1_sorted_mar42020
Source Reroute Code - Acceptance Testing (AT-1) Calculation of Expected Results
Data from input file "F_CP-61786_R1_sorted_mar42020.csv"
Full Records for Years in the Spot Check:
Curies
| Inventory Module | SIMV2 site name | CA site name | Source Type | Volume [m3] | Discharge/decay-corrected year | C-14 | Cl-36 | H-3 | I-129 | Np-237 | Re-187 | Sr-90 | Tc-99 | U-232 | U-233 | U-234 | U-235 | U-236 | U-238 | Th-230 (decay only) | Ra-226 (decay only)
| CERCLA_OPU-200-CW-1 | 216-U-10 | 216-U-10 | Liquid | 114357 | 1944 |  |  | 1.1245e-05 | 0.00055553 | 4.3237e-06 |  | 0.0080804 |  | 1.5848e-10 |  | 1.0325e-05 | 4.6586e-07 | 8.7886e-08 | 1.0504e-05
| CERCLA_OPU-200-WA-1 | 216-U-14 | 216-U-14 | Liquid | 4405.61 | 1944 |  |  | 4.332e-07 | 2.1402e-05 | 1.6657e-07 |  | 0.0003113 |  | 6.1056e-12 |  | 3.9777e-07 | 1.7947e-08 | 3.3858e-09 | 4.0466e-07
| CERCLA_OPU-200-CW-5 | 216-Z-1D | 216-Z-1D | Liquid | 42825.8 | 1944 |  |  |  |  | 1.3214e-05 |  | 3.4529e-05 | 1.7281e-10 | 2.2721e-15 |  |  |  |  | 8.4674e-11
| CERCLA_OPU-200-CW-1 | 216-B-3 | 216-B-3 | Liquid | 1430000 | 1955 | 0.003137 |  | 0.67092 | 2.6074e-05 | 0.00038323 |  | 0.01698 | 0.0005419 | 7.9667e-07 | 3.901e-06 | 0.0073031 | 0.00031243 | 0.00016116 | 0.0074876
| CERCLA_OPU-200-CW-1 | 216-U-10 | 216-U-10 | Liquid | 8819940 | 1955 | 0.02219 |  | 312.995 | 0.015045 | 0.0041741 |  | 0.16838 |  | 8.3173e-06 | 3.6385e-05 | 0.077446 | 0.0033135 | 0.0017072 | 0.079403
| CERCLA_OPU-200-WA-1 | 216-U-14 | 216-U-14 | Liquid | 339790 | 1955 | 0.00085488 |  | 12.0582 | 0.00057959 | 0.00016081 |  | 0.0064869 |  | 3.2043e-07 | 1.4018e-06 | 0.0029836 | 0.00012765 | 6.5772e-05 | 0.003059
| CERCLA_OPU-200-CW-5 | 216-Z-1D | 216-Z-1D | Liquid | 2530660 | 1955 |  |  |  |  | 0.00021671 |  | 0.00070585 | 4.5946e-09 | 6.0081e-08 |  | 0.00023814 | 9.9718e-06 | 8.4423e-06 | 0.00020232
| CERCLA_OPU-200-CW-1 | 216-B-3 | 216-B-3 | Liquid | 3437540 | 1961 | 0.0041377 |  | 10.1051 | 5.8361e-06 | 7.5101e-05 |  | 0.0012676 | 0.0042465 | 4.0997e-07 | 9.2947e-07 | 0.012778 | 0.00056287 | 0.00018663 | 0.01301
| CERCLA_OPU-200-CW-1 | 216-U-10 | 216-U-10 | Liquid | 1967430 | 1961 | 0.0047348 |  | 14.8373 | 0.0033498 | 0.00094075 |  | 0.04022 | 9.1565e-05 | 1.6712e-06 | 7.968e-06 | 0.016418 | 0.00070229 | 0.00036267 | 0.01683
| CERCLA_OPU-200-WA-1 | 216-U-14 | 216-U-14 | Liquid | 75795.8 | 1961 | 0.00018241 |  | 0.57161 | 0.00012905 | 3.6243e-05 |  | 0.0015495 | 3.5276e-06 | 6.4385e-08 | 3.0697e-07 | 0.00063252 | 2.7056e-05 | 1.3972e-05 | 0.0006484
| CERCLA_OPU-200-CW-5 | 216-Z-11 | 216-Z-11 | Liquid | 565044 | 1961 |  |  |  |  | 0.00012452 |  | 0.00033789 | 2.5442e-09 | 1.2618e-08 |  | 5.2898e-05 | 2.2238e-06 | 1.8761e-06 | 4.5135e-05
| CERCLA_OPU-200-CW-1 | 216-B-3 | 216-B-3 | Liquid | 3421000 | 1976 | 0.0017396 |  | 0.43986 | 1.8689e-06 | 1.0658e-05 |  | 0.00095851 | 0.0031609 | 4.3214e-08 | 3.6035e-07 | 9.8991e-05 | 4.2734e-06 | 4.8602e-06 | 7.4616e-05
| CERCLA_OPU-200-CW-1 | 216-U-10 | 216-U-10 | Liquid | 5362890 | 1976 | 9.3974e-05 |  | 0.021665 | 0.001941 | 3.3554e-05 |  | 0.28317 | 0.0024661 | 1.7728e-08 | 1.6957e-09 | 4.9207e-05 | 2.1259e-06 | 2.4005e-06 | 3.7234e-05
| CERCLA_OPU-200-WA-1 | 216-U-14 | 216-U-14 | Liquid | 206607 | 1976 | 3.6204e-06 |  | 0.00083465 | 7.4779e-05 | 1.2927e-06 |  | 0.010909 | 9.5009e-05 | 6.8296e-10 | 6.5326e-11 | 1.8957e-06 | 8.19e-08 | 9.2481e-08 | 1.4344e-06
| CERCLA_OPU-200-CW-5 | 216-Z-19 | 216-Z-19 | Liquid | 755027 | 1976 |  |  |  |  | 5.7947e-05 |  | 0.00010078 | 1.0866e-09 | 1.7052e-08 | 4.7857e-09 | 8.3705e-05 | 3.4967e-06 | 2.9662e-06 | 7.093e-05
| CERCLA_OPU-200-CW-1 | 216-B-3 | 216-B-3 | Liquid | 5320000 | 1984 | 0.0036765 |  | 0.60184 | 2.7204e-06 | 1.6352e-05 |  | 0.0011508 | 0.0046009 | 9.975e-08 | 5.343e-07 | 0.0002322 | 8.9012e-06 | 2.2398e-05 | 0.00016017
| CERCLA_OPU-200-CW-1 | 216-U-10 | 216-U-10 | Liquid | 355893 | 1984 | 0.00017112 |  | 7.7539 | 9.3926e-07 | 2.0665e-06 |  | 0.024526 | 0.00049178 | 2.8094e-08 | 1.2251e-06 | 1.2119e-05 | 4.6462e-07 | 1.1611e-06 | 8.3802e-06
| CERCLA_OPU-200-WA-1 | 216-U-14 | 216-U-14 | Liquid | 13710.9 | 1984 | 6.5924e-06 |  | 0.29872 | 3.6185e-08 | 7.9614e-08 |  | 0.00094485 | 1.8946e-05 | 1.0823e-09 | 4.7197e-08 | 4.6689e-07 | 1.79e-08 | 4.4731e-08 | 3.2285e-07
| CERCLA_OPU-200-CW-1 | 216-B-3 | 216-B-3 | Liquid | 6874000 | 1994 | 8.8381 |  | 812.991 | 2.0985e-06 | 0.0040168 |  | 1.2583 | 0.003549 | 2.3583e-07 | 3.5765e-07 | 0.00065086 | 2.5008e-05 | 6.295e-05 | 0.00044996
| CERCLA_OPU-200-CW-1 | 216-U-10 | 216-U-10 | Liquid | 105951 | 1994 | 5.4186e-05 |  | 1.4044 | 2.9243e-07 | 6.3906e-07 |  | 0.0058493 | 0.00015241 | 8.0766e-09 | 3.8949e-07 | 3.8516e-06 | 1.4766e-07 | 3.6911e-07 | 2.6631e-06
| CERCLA_OPU-200-WA-1 | 216-U-14 | 216-U-14 | Liquid | 4081.79 | 1994 | 2.0875e-06 |  | 0.054105 | 1.1266e-08 | 2.462e-08 |  | 0.00022535 | 5.8715e-06 | 3.1115e-10 | 1.5005e-08 | 1.4838e-07 | 5.6887e-09 | 1.422e-08 | 1.026e-07
| CERCLA_OPU-200-CW-1 | 216-B-3 | 216-B-3 | Liquid | 5469400 | 1996 | 9.0156 |  | 890.095 | 1.3408e-06 | 0.00442 |  | 1.2235 | 0.0022675 | 1.9709e-07 | 2.3362e-07 | 0.00055928 | 2.1481e-05 | 5.408e-05 | 0.00038648
Adjusted Records for Years in the Spot Check (U-10 and U-14 summed and assigned to U-14):
| Inventory Module | SIMV2 site name | CA site name | Source Type | Volume [m3] | Discharge/decay-corrected year | C-14 | Cl-36 | H-3 | I-129 | Np-237 | Re-187 | Sr-90 | Tc-99 | U-232 | U-233 | U-234 | U-235 | U-236 | U-238 | Th-230 (decay only) | Ra-226 (decay only)
| CERCLA_OPU-200-WA-1 | 216-U-14 | 216-U-14 | Liquid | 118762.61 | 1944 | 0 | 0 | 1.1678e-05 | 0.00057693 | 4.4903e-06 | 0 | 0.0083916 | 0 | 1.6459e-10 | 0 | 1.0723e-05 | 4.8381e-07 | 9.1272e-08 | 1.0908e-05 | 0 | 0
| CERCLA_OPU-200-CW-5 | 216-Z-1D | 216-Z-1D | Liquid | 42825.8 | 1944 | 0 | 0 | 0 | 0 | 1.3214e-05 | 0 | 3.4529e-05 | 1.7281e-10 | 2.2721e-15 | 0 | 0 | 0 | 0 | 8.4674e-11 | 0 | 0
| CERCLA_OPU-200-CW-1 | 216-B-3 | 216-B-3 | Liquid | 1430000 | 1955 | 0.003137 | 0 | 0.67092 | 2.6074e-05 | 0.00038323 | 0 | 0.01698 | 0.0005419 | 7.9667e-07 | 3.901e-06 | 0.0073031 | 0.00031243 | 0.00016116 | 0.0074876 | 0 | 0
| CERCLA_OPU-200-WA-1 | 216-U-14 | 216-U-14 | Liquid | 9159730 | 1955 | 0.023045 | 0 | 325.0532 | 0.015624 | 0.004335 | 0 | 0.17487 | 0 | 8.6377e-06 | 3.7787e-05 | 0.08043 | 0.0034411 | 0.001773 | 0.082462 | 0 | 0
| CERCLA_OPU-200-CW-5 | 216-Z-1D | 216-Z-1D | Liquid | 2530660 | 1955 | 0 | 0 | 0 | 0 | 0.00021671 | 0 | 0.00070585 | 4.5946e-09 | 6.0081e-08 | 0 | 0.00023814 | 9.9718e-06 | 8.4423e-06 | 0.00020232 | 0 | 0
| CERCLA_OPU-200-CW-1 | 216-B-3 | 216-B-3 | Liquid | 3437540 | 1961 | 0.0041377 | 0 | 10.1051 | 5.8361e-06 | 7.5101e-05 | 0 | 0.0012676 | 0.0042465 | 4.0997e-07 | 9.2947e-07 | 0.012778 | 0.00056287 | 0.00018663 | 0.01301 | 0 | 0
| CERCLA_OPU-200-WA-1 | 216-U-14 | 216-U-14 | Liquid | 2043225.8 | 1961 | 0.0049172 | 0 | 15.4089 | 0.0034789 | 0.000977 | 0 | 0.04177 | 9.5093e-05 | 1.7356e-06 | 8.275e-06 | 0.017051 | 0.00072935 | 0.00037664 | 0.017479 | 0 | 0
| CERCLA_OPU-200-CW-5 | 216-Z-11 | 216-Z-11 | Liquid | 565044 | 1961 | 0 | 0 | 0 | 0 | 0.00012452 | 0 | 0.00033789 | 2.5442e-09 | 1.2618e-08 | 0 | 5.2898e-05 | 2.2238e-06 | 1.8761e-06 | 4.5135e-05 | 0 | 0
| CERCLA_OPU-200-CW-1 | 216-B-3 | 216-B-3 | Liquid | 3421000 | 1976 | 0.0017396 | 0 | 0.43986 | 1.8689e-06 | 1.0658e-05 | 0 | 0.00095851 | 0.0031609 | 4.3214e-08 | 3.6035e-07 | 9.8991e-05 | 4.2734e-06 | 4.8602e-06 | 7.4616e-05 | 0 | 0
| CERCLA_OPU-200-WA-1 | 216-U-14 | 216-U-14 | Liquid | 5569497 | 1976 | 9.7595e-05 | 0 | 0.0225 | 0.0020158 | 3.4847e-05 | 0 | 0.29408 | 0.0025612 | 1.8411e-08 | 1.761e-09 | 5.1103e-05 | 2.2078e-06 | 2.493e-06 | 3.8668e-05 | 0 | 0
| CERCLA_OPU-200-CW-5 | 216-Z-19 | 216-Z-19 | Liquid | 755027 | 1976 | 0 | 0 | 0 | 0 | 5.7947e-05 | 0 | 0.00010078 | 1.0866e-09 | 1.7052e-08 | 4.7857e-09 | 8.3705e-05 | 3.4967e-06 | 2.9662e-06 | 7.093e-05 | 0 | 0
| CERCLA_OPU-200-CW-1 | 216-B-3 | 216-B-3 | Liquid | 5320000 | 1984 | 0.0036765 | 0 | 0.60184 | 2.7204e-06 | 1.6352e-05 | 0 | 0.0011508 | 0.0046009 | 9.975e-08 | 5.343e-07 | 0.0002322 | 8.9012e-06 | 2.2398e-05 | 0.00016017 | 0 | 0
| CERCLA_OPU-200-WA-1 | 216-U-14 | 216-U-14 | Liquid | 369603.9 | 1984 | 0.00017771 | 0 | 8.0526 | 9.7545e-07 | 2.1462e-06 | 0 | 0.02547 | 0.00051073 | 2.9176e-08 | 1.2723e-06 | 1.2586e-05 | 4.8252e-07 | 1.2058e-06 | 8.703e-06 | 0 | 0
| CERCLA_OPU-200-CW-1 | 216-B-3 | 216-B-3 | Liquid | 6874000 | 1994 | 8.8381 | 0 | 812.991 | 2.0985e-06 | 0.0040168 | 0 | 1.2583 | 0.003549 | 2.3583e-07 | 3.5765e-07 | 0.00065086 | 2.5008e-05 | 6.295e-05 | 0.00044996 | 0 | 0
| CERCLA_OPU-200-WA-1 | 216-U-14 | 216-U-14 | Liquid | 110032.79 | 1994 | 5.6274e-05 | 0 | 1.4585 | 3.0369e-07 | 6.6368e-07 | 0 | 0.0060746 | 0.00015828 | 8.3878e-09 | 4.0449e-07 | 4e-06 | 1.5335e-07 | 3.8332e-07 | 2.7657e-06 | 0 | 0
| CERCLA_OPU-200-CW-1 | 216-B-3 | 216-B-3 | Liquid | 5469400 | 1996 | 9.0156 | 0 | 890.095 | 1.3408e-06 | 0.00442 | 0 | 1.2235 | 0.0022675 | 1.9709e-07 | 2.3362e-07 | 0.00055928 | 2.1481e-05 | 5.408e-05 | 0.00038648 | 0 | 0

## Appendix_B_of_CP-64710_07242020
Source Reroute Code - Acceptance Testing (AT-1) Calculation of Expected Results
Data from input file "Appendix_B_of_CP-64710_07242020.csv"
Full Records for Years in the Spot Check:
| Inventory Module | SIMV2 Site Name | CIE Site Name | Source Type | Year | Volume Mean [m3] | Cr [kg] | NO3 [kg] | U-Total [kg] | CN [kg]
| OPU_200_CW_1 | 216-U-10 | 216-U-10 | Liquid | 1944 | 114357 | 0.35446 | 67.3586 | 0.031469
| OPU_200_WA_1 | 216-U-14 | 216-U-14 | Liquid | 1944 | 4405.61 | 0.013656 | 2.595 | 0.0012124
| OPU_200_CW_5 | 216-Z-1D | 216-Z-1D | Liquid | 1944 | 42825.8 | 4.4984e-05 | 1235.52 | 2.5365e-07
| OPU_200_CW_1 | 216-B-3 | 216-B-3 | Liquid | 1955 | 1430000 | 2.6021 | 30649.4 | 22.4253
| OPU_200_CW_1 | 216-U-10 | 216-U-10 | Liquid | 1955 | 8819940 | 9.7383 | 15453 | 237.81
| OPU_200_WA_1 | 216-U-14 | 216-U-14 | Liquid | 1955 | 339790 | 0.37517 | 595.33 | 9.1617
| OPU_200_CW_5 | 216-Z-1D | 216-Z-1D | Liquid | 1955 | 2530660 | 697.159 | 33184.4 | 0.60672
| OPU_200_CW_1 | 216-B-3 | 216-B-3 | Liquid | 1961 | 3437540 | 0.033271 | 2098.22 | 38.9729
| OPU_200_CW_1 | 216-U-10 | 216-U-10 | Liquid | 1961 | 1967430 | 3.5444 | 19964.2 | 50.4069
| OPU_200_WA_1 | 216-U-14 | 216-U-14 | Liquid | 1961 | 75795.8 | 0.13655 | 769.124 | 1.9419
| OPU_200_CW_5 | 216-Z-11 | 216-Z-11 | Liquid | 1961 | 565044 | 155.527 | 7463.09 | 0.13535
| OPU_200_CW_1 | 216-B-3 | 216-B-3 | Liquid | 1976 | 3421000 | 0.036091 | 1735.42 | 0.22406
| OPU_200_CW_1 | 216-U-10 | 216-U-10 | Liquid | 1976 | 5362890 | 1.4097 | 253575 | 0.11181
| OPU_200_WA_1 | 216-U-14 | 216-U-14 | Liquid | 1976 | 206607 | 0.054309 | 9769.04 | 0.0043074
| OPU_200_CW_5 | 216-Z-19 | 216-Z-19 | Liquid | 1976 | 755027 | 244.414 | 7818.9 | 0.21271
| OPU_200_CW_1 | 216-B-3 | 216-B-3 | Liquid | 1984 | 5320000 | 0.052535 | 2703.47 | 0.48103
| OPU_200_CW_1 | 216-U-10 | 216-U-10 | Liquid | 1984 | 355893 | 7.4836 | 89462.4 | 0.025167
| OPU_200_WA_1 | 216-U-14 | 216-U-14 | Liquid | 1984 | 13710.9 | 0.28831 | 3446.56 | 0.00096959
| OPU_200_CW_1 | 216-B-3 | 216-B-3 | Liquid | 1994 | 6874000 | 0.043555 | 3599.1 | 1.3514
| OPU_200_CW_1 | 216-U-10 | 216-U-10 | Liquid | 1994 | 105951 | 2.3789 | 28037.8 | 0.0079979
| OPU_200_WA_1 | 216-U-14 | 216-U-14 | Liquid | 1994 | 4081.79 | 0.091648 | 1080.16 | 0.00030812
| OPU_200_CW_1 | 216-B-3 | 216-B-3 | Liquid | 1996 | 5469400 | 0.028912 | 2888.05 | 1.1607
Adjusted Records for Years in the Spot Check (U-10 and U-14 summed and assigned to U-14):
| Inventory Module | SIMV2 Site Name | CIE Site Name | Source Type | Year | Volume Mean [m3] | Cr [kg] | NO3 [kg] | U-Total [kg] | CN [kg]
| OPU_200_WA_1 | 216-U-14 | 216-U-14 | Liquid | 1944 | 118762.61 | 0.36812 | 69.9536 | 0.032682 | 0
| OPU_200_CW_5 | 216-Z-1D | 216-Z-1D | Liquid | 1944 | 42825.8 | 4.4984e-05 | 1235.52 | 2.5365e-07 | 0
| OPU_200_CW_1 | 216-B-3 | 216-B-3 | Liquid | 1955 | 1430000 | 2.6021 | 30649.4 | 22.4253 | 0
| OPU_200_WA_1 | 216-U-14 | 216-U-14 | Liquid | 1955 | 9159730 | 10.1135 | 16048.33 | 246.9717 | 0
| OPU_200_CW_5 | 216-Z-1D | 216-Z-1D | Liquid | 1955 | 2530660 | 697.159 | 33184.4 | 0.60672 | 0
| OPU_200_CW_1 | 216-B-3 | 216-B-3 | Liquid | 1961 | 3437540 | 0.033271 | 2098.22 | 38.9729 | 0
| OPU_200_WA_1 | 216-U-14 | 216-U-14 | Liquid | 1961 | 2043225.8 | 3.681 | 20733.324 | 52.3488 | 0
| OPU_200_CW_5 | 216-Z-11 | 216-Z-11 | Liquid | 1961 | 565044 | 155.527 | 7463.09 | 0.13535 | 0
| OPU_200_CW_1 | 216-B-3 | 216-B-3 | Liquid | 1976 | 3421000 | 0.036091 | 1735.42 | 0.22406 | 0
| OPU_200_WA_1 | 216-U-14 | 216-U-14 | Liquid | 1976 | 5569497 | 1.464 | 263344.04 | 0.11611 | 0
| OPU_200_CW_5 | 216-Z-19 | 216-Z-19 | Liquid | 1976 | 755027 | 244.414 | 7818.9 | 0.21271 | 0
| OPU_200_CW_1 | 216-B-3 | 216-B-3 | Liquid | 1984 | 5320000 | 0.052535 | 2703.47 | 0.48103 | 0
| OPU_200_WA_1 | 216-U-14 | 216-U-14 | Liquid | 1984 | 369603.9 | 7.7719 | 92908.96 | 0.026137 | 0
| OPU_200_CW_1 | 216-B-3 | 216-B-3 | Liquid | 1994 | 6874000 | 0.043555 | 3599.1 | 1.3514 | 0
| OPU_200_WA_1 | 216-U-14 | 216-U-14 | Liquid | 1994 | 110032.79 | 2.4705 | 29117.96 | 0.0083061 | 0
| OPU_200_CW_1 | 216-B-3 | 216-B-3 | Liquid | 1996 | 5469400 | 0.028912 | 2888.05 | 1.1607 | 0

## B-3_Pond_Fractions
Source Reroute Code - Acceptance Testing (AT-1) Calculation of Expected Results
Input file "B-3_Pond_Fractions.csv"
| Year | B-3_frac | B-3A_frac | B-3B_frac | B-3C_frac
| 1945 | 1 | 0 | 0 | 0
| 1946 | 1 | 0 | 0 | 0
| 1947 | 1 | 0 | 0 | 0
| 1948 | 1 | 0 | 0 | 0
| 1949 | 1 | 0 | 0 | 0
| 1950 | 1 | 0 | 0 | 0
| 1951 | 1 | 0 | 0 | 0
| 1952 | 1 | 0 | 0 | 0
| 1953 | 1 | 0 | 0 | 0
| 1954 | 1 | 0 | 0 | 0
| 1955 | 1 | 0 | 0 | 0
| 1956 | 1 | 0 | 0 | 0
| 1957 | 1 | 0 | 0 | 0
| 1958 | 1 | 0 | 0 | 0
| 1959 | 1 | 0 | 0 | 0
| 1960 | 1 | 0 | 0 | 0
| 1961 | 1 | 0 | 0 | 0
| 1962 | 1 | 0 | 0 | 0
| 1963 | 1 | 0 | 0 | 0
| 1964 | 1 | 0 | 0 | 0
| 1965 | 1 | 0 | 0 | 0
| 1966 | 1 | 0 | 0 | 0
| 1967 | 1 | 0 | 0 | 0
| 1968 | 1 | 0 | 0 | 0
| 1969 | 1 | 0 | 0 | 0
| 1970 | 1 | 0 | 0 | 0
| 1971 | 1 | 0 | 0 | 0
| 1972 | 1 | 0 | 0 | 0
| 1973 | 1 | 0 | 0 | 0
| 1974 | 1 | 0 | 0 | 0
| 1975 | 1 | 0 | 0 | 0
| 1976 | 1 | 0 | 0 | 0
| 1977 | 1 | 0 | 0 | 0
| 1978 | 1 | 0 | 0 | 0
| 1979 | 1 | 0 | 0 | 0
| 1980 | 1 | 0 | 0 | 0
| 1981 | 1 | 0 | 0 | 0
| 1982 | 1 | 0 | 0 | 0
| 1983 | 0.9418 | 0.058201 | 0 | 0
| 1984 | 0.82897 | 0.1504 | 0.020625 | 0
| 1985 | 0.70229 | 0.21311 | 0 | 0.084604
| 1986 | 0.70229 | 0.21311 | 0 | 0.084604
| 1987 | 0.70229 | 0.21311 | 0 | 0.084604
| 1988 | 0.70229 | 0.21311 | 0 | 0.084604
| 1989 | 0.70229 | 0.21311 | 0 | 0.084604
| 1990 | 0.70229 | 0.21311 | 0 | 0.084604
| 1991 | 0.70229 | 0.21311 | 0 | 0.084604
| 1992 | 0.70229 | 0.21311 | 0 | 0.084604
| 1993 | 0.70229 | 0.21311 | 0 | 0.084604
| 1994 | 0.2341 | 0.071036 | 0 | 0.69487
| 1995 | 0 | 0 | 0 | 1
| 1996 | 0 | 0 | 0 | 1
| 1997 | 0 | 0 | 0 | 1

## Areas
Source Reroute Code - Acceptance Testing (AT-1) Calculation of Expected Results
Site Areas
| Pond/Ditch | Area (m2) in Code
| 216-Z-11 | 658.3046
| 216-Z-19 | 650.0817
| 216-Z-1Dtot | 4163.1649
| 216-U-14tot | 41007.6853
| 216-U-10 | 194229.4029
| 216-Z-1Dsouth | 2144.2472
| 216-U-14south | 20959.2515
| 216-B-3 | 146094.747
| 216-B-3A-RAD | 44332.226
| 216-B-3B-RAD | 62630.25
| 216-B-3C-RAD | 17600

## ExpectedResults
Source Reroute Code - Acceptance Testing (AT-1) Calculation of Expected Results
Expected Results (highlighted green)
1944:
| Site | Fraction of U-10 | Infiltration Fraction | Infiltration Vol (m3) | Cr (kg)
| 216-Z-1D | 0.26503 | 0.074823 | 3204.3758 | 3.3659e-06
| 216-U-14 | 0.73497 | 0.22316 | 26502.8736 | 0.082148
| 216-U-10 |  |  | 131881.1606 | 0.28601
1955:
| Site | Fraction of U-10 | Infiltration Fraction | Vol. Reaching U-10 (m3) | Infiltration Vol (m3) | U-10/U-11 Fraction | Sr-90 (Ci)
| 216-B-3 |  | 1 |  | 1430000 |  | 0.01698
| 216-Z-1D South | 0.21647 | 0.048524 |  | 122796.7545 |  | 3.425e-05
| 216-U-14 | 0.78353 | 0.21226 |  | 1944284.3074 |  | 0.037118
| 216-U-10 |  |  | 9623308.9381 | 7013071.953 | 0.72876 | 0.10088
| 216-U-11 |  |  |  | 2610236.9851 | 0.27124 | 0.037545
1961:
| Site | Fraction of U-10 | Infiltration Fraction | Infiltration Vol (m3) | Tc-99 (Ci)
| 216-B-3 |  | 1 | 3437540 | 0.0042465
| 216-Z-11 | 0.21664 | 0.015404 | 8704.0702 | 3.9191e-11
| 216-U-14 | 0.78336 | 0.2123 | 433774.6985 | 2.0188e-05
| 216-U-10 |  |  | 2165791.0313 | 7.4907e-05
1976:
| Site | Fraction of U-10 | Infiltration Fraction | Infiltration Vol (m3) | U-Total (kg)
| 216-B-3 |  | 1 | 3421000 | 0.22406
| 216-Z-19 | 0.11938 | 0.027272 | 20590.761 | 0.0058009
| 216-U-14 | 0.88062 | 0.19339 | 1077068.5015 | 0.022455
| 216-U-10 |  |  | 5226864.7375 | 0.30057
1984:
|  | Infiltration Fraction | Infiltration Vol (m3) | H-3 (Ci)
| 216-B-3 | 0.82897 | 4410141.9566 | 0.49891
| 216-B-3A-RAD | 0.1504 | 800135.5172 | 0.090517
| 216-B-3B-RAD | 0.020625 | 109722.5262 | 0.012413
| 216-U-14 | 0.17432 | 64431.1683 | 1.4038
| 216-U-10 |  | 305172.7317 | 6.6488
1994:
|  | Infiltration Fraction | Infiltration Vol (m3) | NO3 (kg)
| 216-B-3 | 0.2341 | 1609174.8042 | 842.5343
| 216-B-3A-RAD | 0.071036 | 488301.6152 | 255.6657
| 216-B-3C-RAD | 0.69487 | 4776523.5806 | 2500.8999
| 216-U-14 South |  | 110032.79 | 29117.96
1996:
|  | Infiltration Vol (m3) | I-129 (Ci)
| 216-B-3C-RAD | 5469400 | 1.3408e-06