## F_CP-61786_R1_sorted_mar42020
Source Reroute Code - Acceptance Testing (AT-1) Calculation of Expected Results
Data from input file "F_CP-61786_R1_sorted_mar42020.csv"
Full Records for Years in the Spot Check:
Curies
| Inventory Module | SIMV2 site name | CA site name | Source Type | Volume [m3] | Discharge/decay-corrected year | C-14 | Cl-36 | H-3 | I-129 | Np-237 | Re-187 | Sr-90 | Tc-99 | U-232 | U-233 | U-234 | U-235 | U-236 | U-238 | Th-230 (decay only) | Ra-226 (decay only)
| CERCLA_OPU-200-SW-2 | 216-T-4A | 216-T-4A | Liquid | 172000 | 1944
| CERCLA_OPU-200-CW-1 | 216-U-10 | 216-U-10 | Liquid | 114357 | 1944 |  |  | 1.1245e-05 | 0.00055553 | 4.3237e-06 |  | 0.0080804 |  | 1.5848e-10 |  | 1.0325e-05 | 4.6586e-07 | 8.7886e-08 | 1.0504e-05
| CERCLA_OPU-200-WA-1 | 216-U-14 | 216-U-14 | Liquid | 4405.61 | 1944 |  |  | 4.332e-07 | 2.1402e-05 | 1.6657e-07 |  | 0.0003113 |  | 6.1056e-12 |  | 3.9777e-07 | 1.7947e-08 | 3.3858e-09 | 4.0466e-07
| CERCLA_OPU-200-CW-5 | 216-Z-1D | 216-Z-1D | Liquid | 42825.8 | 1944 |  |  |  |  | 1.3214e-05 |  | 3.4529e-05 | 1.7281e-10 | 2.2721e-15 |  |  |  |  | 8.4674e-11
| CERCLA_OPU-200-CW-1 | 216-B-3 | 216-B-3 | Liquid | 1430000 | 1955 | 0.003137 |  | 0.67092 | 2.6074e-05 | 0.00038323 |  | 0.01698 | 0.0005419 | 7.9667e-07 | 3.901e-06 | 0.0073031 | 0.00031243 | 0.00016116 | 0.0074876
| CERCLA_OPU-200-SW-2 | 216-T-4A | 216-T-4A | Liquid | 3860000 | 1955
| CERCLA_OPU-200-CW-1 | 216-U-10 | 216-U-10 | Liquid | 8819940 | 1955 | 0.02219 |  | 312.995 | 0.015045 | 0.0041741 |  | 0.16838 |  | 8.3173e-06 | 3.6385e-05 | 0.077446 | 0.0033135 | 0.0017072 | 0.079403
| CERCLA_OPU-200-WA-1 | 216-U-14 | 216-U-14 | Liquid | 339790 | 1955 | 0.00085488 |  | 12.0582 | 0.00057959 | 0.00016081 |  | 0.0064869 |  | 3.2043e-07 | 1.4018e-06 | 0.0029836 | 0.00012765 | 6.5772e-05 | 0.003059
| CERCLA_OPU-200-CW-5 | 216-Z-1D | 216-Z-1D | Liquid | 2530660 | 1955 |  |  |  |  | 0.00021671 |  | 0.00070585 | 4.5946e-09 | 6.0081e-08 |  | 0.00023814 | 9.9718e-06 | 8.4423e-06 | 0.00020232
| CERCLA_OPU-200-CW-1 | 216-B-3 | 216-B-3 | Liquid | 3437540 | 1961 | 0.0041377 |  | 10.1051 | 5.8361e-06 | 7.5101e-05 |  | 0.0012676 | 0.0042465 | 4.0997e-07 | 9.2947e-07 | 0.012778 | 0.00056287 | 0.00018663 | 0.01301
| CERCLA_OPU-200-SW-2 | 216-T-4A | 216-T-4A | Liquid | 966020 | 1961 | 2.2274e-05 |  | 0.010291 | 1.2203e-05 | 2.9153e-06 |  | 0.32552 | 0.00047313 | 2.9265e-10 |  | 1.5725e-05 | 7.0177e-07 | 1.7997e-07 | 1.6026e-05
| SIM-v2 entrained solids | 216-T-4A | 216-T-4A | Solids |  | 1961 | 4.7016e-10 |  | 4.3681e-07 |  | 1.3211e-11 |  | 6.1777e-05 | 8.3413e-09 | 1.1412e-06 | 4.5674e-05 | 3.3152e-06 | 1.2794e-07 | 1.4542e-07 | 2.2328e-06
| CERCLA_OPU-200-CW-1 | 216-U-10 | 216-U-10 | Liquid | 1967430 | 1961 | 0.0047348 |  | 14.8373 | 0.0033498 | 0.00094075 |  | 0.04022 | 9.1565e-05 | 1.6712e-06 | 7.968e-06 | 0.016418 | 0.00070229 | 0.00036267 | 0.01683
| CERCLA_OPU-200-WA-1 | 216-U-14 | 216-U-14 | Liquid | 75795.8 | 1961 | 0.00018241 |  | 0.57161 | 0.00012905 | 3.6243e-05 |  | 0.0015495 | 3.5276e-06 | 6.4385e-08 | 3.0697e-07 | 0.00063252 | 2.7056e-05 | 1.3972e-05 | 0.0006484
| CERCLA_OPU-200-CW-5 | 216-Z-11 | 216-Z-11 | Liquid | 565044 | 1961 |  |  |  |  | 0.00012452 |  | 0.00033789 | 2.5442e-09 | 1.2618e-08 |  | 5.2898e-05 | 2.2238e-06 | 1.8761e-06 | 4.5135e-05
| CERCLA_OPU-200-CW-1 | 216-B-3 | 216-B-3 | Liquid | 4426000 | 1972 | 0.00090678 |  | 10088.3 | 2.0921e-06 | 0.0017369 |  | 22.5118 | 0.0035385 | 3.4522e-08 | 2.0061e-07 | 0.0001676 | 7.0074e-06 | 4.9739e-06 | 0.00013857
| CERCLA_OPU-200-SW-2 | 216-T-4A | 216-T-4A | Liquid | 469020 | 1972 | 8.3839e-10 |  | 355.025 | 1.1732e-05 | 7.1501e-06 |  | 0.29164 | 2.235e-08 | 1.2716e-10 |  | 1.2394e-06 | 4.7158e-08 | 3.5807e-08 | 8.6973e-07
| SIM-v2 entrained solids | 216-T-4A | 216-T-4A | Solids |  | 1972 | 4.6953e-10 |  | 2.3524e-07 |  | 1.5279e-11 |  | 4.7404e-05 | 8.341e-09 | 1.0207e-06 | 4.5672e-05 | 3.3182e-06 | 1.2795e-07 | 1.455e-07 | 2.2328e-06
| CERCLA_OPU-200-CW-1 | 216-U-10 | 216-U-10 | Liquid | 1639540 | 1972 | 0.0018131 |  | 0.076108 | 0.0026641 | 0.00013113 |  | 0.035544 | 0.00013536 | 3.3034e-06 | 9.1844e-07 | 0.0087069 | 0.00037592 | 0.00042796 | 0.0065592
| CERCLA_OPU-200-WA-1 | 216-U-14 | 216-U-14 | Liquid | 63163.5 | 1972 | 6.9849e-05 |  | 0.0029321 | 0.00010264 | 5.0518e-06 |  | 0.0013693 | 5.2146e-06 | 1.2726e-07 | 3.5383e-08 | 0.00033543 | 1.4482e-05 | 1.6487e-05 | 0.0002527
| CERCLA_OPU-200-CW-5 | 216-Z-19 | 216-Z-19 | Liquid | 656029 | 1972 |  |  |  |  | 6.1273e-05 |  | 0.00011988 | 1.1745e-09 | 1.5691e-08 | 1.6561e-09 | 7.3943e-05 | 3.0905e-06 | 2.6204e-06 | 6.2694e-05
| CERCLA_OPU-200-CW-1 | 216-B-3 | 216-B-3 | Liquid | 3421000 | 1976 | 0.0017396 |  | 0.43986 | 1.8689e-06 | 1.0658e-05 |  | 0.00095851 | 0.0031609 | 4.3214e-08 | 3.6035e-07 | 9.8991e-05 | 4.2734e-06 | 4.8602e-06 | 7.4616e-05
| CERCLA_OPU-200-SW-2 | 216-T-4A | 216-T-4A | Liquid | 90115 | 1976 | 8.3799e-10 |  | 58.351 | 1.1732e-05 | 5.5562e-06 |  | 1.8024e-06 | 2.2349e-08 | 2.199e-11 |  | 2.102e-07 | 8.0982e-09 | 6.065e-09 | 1.4962e-07
| SIM-v2 entrained solids | 216-T-4A | 216-T-4A | Solids |  | 1976 | 4.693e-10 |  | 1.8783e-07 |  | 1.5813e-11 |  | 4.3052e-05 | 8.3409e-09 | 9.8044e-07 | 4.5671e-05 | 3.3193e-06 | 1.2795e-07 | 1.4553e-07 | 2.2328e-06
| CERCLA_OPU-200-CW-1 | 216-U-10 | 216-U-10 | Liquid | 5362890 | 1976 | 9.3974e-05 |  | 0.021665 | 0.001941 | 3.3554e-05 |  | 0.28317 | 0.0024661 | 1.7728e-08 | 1.6957e-09 | 4.9207e-05 | 2.1259e-06 | 2.4005e-06 | 3.7234e-05
| CERCLA_OPU-200-WA-1 | 216-U-14 | 216-U-14 | Liquid | 206607 | 1976 | 3.6204e-06 |  | 0.00083465 | 7.4779e-05 | 1.2927e-06 |  | 0.010909 | 9.5009e-05 | 6.8296e-10 | 6.5326e-11 | 1.8957e-06 | 8.19e-08 | 9.2481e-08 | 1.4344e-06
| CERCLA_OPU-200-CW-5 | 216-Z-19 | 216-Z-19 | Liquid | 755027 | 1976 |  |  |  |  | 5.7947e-05 |  | 0.00010078 | 1.0866e-09 | 1.7052e-08 | 4.7857e-09 | 8.3705e-05 | 3.4967e-06 | 2.9662e-06 | 7.093e-05
| CERCLA_OPU-200-CW-1 | 216-B-3 | 216-B-3 | Liquid | 5320000 | 1984 | 0.0036765 |  | 0.60184 | 2.7204e-06 | 1.6352e-05 |  | 0.0011508 | 0.0046009 | 9.975e-08 | 5.343e-07 | 0.0002322 | 8.9012e-06 | 2.2398e-05 | 0.00016017
| CERCLA_OPU-200-SW-2 | 216-T-4A | 216-T-4A | Liquid | 19020 | 1984 | 8.3717e-10 |  | 8.9736e-08 | 1.1732e-05 | 2.1608e-07 |  | 1.1066e-06 | 2.2349e-08 | 1.8401e-12 | 4.3812e-11 | 8.2399e-09 | 3.1556e-10 | 2.378e-10 | 5.8262e-09
| SIM-v2 entrained solids | 216-T-4A | 216-T-4A | Solids |  | 1984 | 4.6884e-10 |  | 1.1976e-07 |  | 1.6603e-11 |  | 3.5509e-05 | 8.3406e-09 | 9.0546e-07 | 4.567e-05 | 3.3212e-06 | 1.2796e-07 | 1.4558e-07 | 2.2328e-06
| CERCLA_OPU-200-CW-1 | 216-U-10 | 216-U-10 | Liquid | 355893 | 1984 | 0.00017112 |  | 7.7539 | 9.3926e-07 | 2.0665e-06 |  | 0.024526 | 0.00049178 | 2.8094e-08 | 1.2251e-06 | 1.2119e-05 | 4.6462e-07 | 1.1611e-06 | 8.3802e-06
| CERCLA_OPU-200-WA-1 | 216-U-14 | 216-U-14 | Liquid | 13710.9 | 1984 | 6.5924e-06 |  | 0.29872 | 3.6185e-08 | 7.9614e-08 |  | 0.00094485 | 1.8946e-05 | 1.0823e-09 | 4.7197e-08 | 4.6689e-07 | 1.79e-08 | 4.4731e-08 | 3.2285e-07
| CERCLA_OPU-200-CW-1 | 216-B-3 | 216-B-3 | Liquid | 6874000 | 1994 | 8.8381 |  | 812.991 | 2.0985e-06 | 0.0040168 |  | 1.2583 | 0.003549 | 2.3583e-07 | 3.5765e-07 | 0.00065086 | 2.5008e-05 | 6.295e-05 | 0.00044996
| CERCLA_OPU-200-SW-2 | 216-T-4A | 216-T-4A | Liquid | 19020 | 1994 | 8.3615e-10 |  | 5.1124e-08 | 1.1732e-05 | 2.1608e-07 |  | 8.6979e-07 | 2.2348e-08 | 1.664e-12 | 5.3218e-11 | 8.3057e-09 | 3.1586e-10 | 2.3996e-10 | 5.8262e-09
| SIM-v2 entrained solids | 216-T-4A | 216-T-4A | Solids |  | 1994 | 4.6827e-10 |  | 6.8227e-08 |  | 1.733e-11 |  | 2.7911e-05 | 8.3404e-09 | 8.188e-07 | 4.5668e-05 | 3.3235e-06 | 1.2796e-07 | 1.4565e-07 | 2.2328e-06
| CERCLA_OPU-200-CW-1 | 216-U-10 | 216-U-10 | Liquid | 105951 | 1994 | 5.4186e-05 |  | 1.4044 | 2.9243e-07 | 6.3906e-07 |  | 0.0058493 | 0.00015241 | 8.0766e-09 | 3.8949e-07 | 3.8516e-06 | 1.4766e-07 | 3.6911e-07 | 2.6631e-06
| CERCLA_OPU-200-WA-1 | 216-U-14 | 216-U-14 | Liquid | 4081.79 | 1994 | 2.0875e-06 |  | 0.054105 | 1.1266e-08 | 2.462e-08 |  | 0.00022535 | 5.8715e-06 | 3.1115e-10 | 1.5005e-08 | 1.4838e-07 | 5.6887e-09 | 1.422e-08 | 1.026e-07
| CERCLA_OPU-200-CW-1 | 216-B-3 | 216-B-3 | Liquid | 5469400 | 1996 | 9.0156 |  | 890.095 | 1.3408e-06 | 0.00442 |  | 1.2235 | 0.0022675 | 1.9709e-07 | 2.3362e-07 | 0.00055928 | 2.1481e-05 | 5.408e-05 | 0.00038648
Adjusted Records for Years in the Spot Check (U-10 and U-14 summed and assigned to U-14):
| Inventory Module | SIMV2 site name | CA site name | Source Type | Volume [m3] | Discharge/decay-corrected year | C-14 | Cl-36 | H-3 | I-129 | Np-237 | Re-187 | Sr-90 | Tc-99 | U-232 | U-233 | U-234 | U-235 | U-236 | U-238 | Th-230 (decay only) | Ra-226 (decay only)
| CERCLA_OPU-200-SW-2 | 216-T-4A | 216-T-4A | Liquid | 172000 | 1944 | 0 | 0 | 0 | 0 | 0 | 0 | 0 | 0 | 0 | 0 | 0 | 0 | 0 | 0 | 0 | 0
| CERCLA_OPU-200-WA-1 | 216-U-14 | 216-U-14 | Liquid | 118762.61 | 1944 | 0 | 0 | 1.1678e-05 | 0.00057693 | 4.4903e-06 | 0 | 0.0083916 | 0 | 1.6459e-10 | 0 | 1.0723e-05 | 4.8381e-07 | 9.1272e-08 | 1.0908e-05 | 0 | 0
| CERCLA_OPU-200-CW-5 | 216-Z-1D | 216-Z-1D | Liquid | 42825.8 | 1944 | 0 | 0 | 0 | 0 | 1.3214e-05 | 0 | 3.4529e-05 | 1.7281e-10 | 2.2721e-15 | 0 | 0 | 0 | 0 | 8.4674e-11 | 0 | 0
| CERCLA_OPU-200-CW-1 | 216-B-3 | 216-B-3 | Liquid | 1430000 | 1955 | 0.003137 | 0 | 0.67092 | 2.6074e-05 | 0.00038323 | 0 | 0.01698 | 0.0005419 | 7.9667e-07 | 3.901e-06 | 0.0073031 | 0.00031243 | 0.00016116 | 0.0074876 | 0 | 0
| CERCLA_OPU-200-SW-2 | 216-T-4A | 216-T-4A | Liquid | 3860000 | 1955 | 0 | 0 | 0 | 0 | 0 | 0 | 0 | 0 | 0 | 0 | 0 | 0 | 0 | 0 | 0 | 0
| CERCLA_OPU-200-WA-1 | 216-U-14 | 216-U-14 | Liquid | 9159730 | 1955 | 0.023045 | 0 | 325.0532 | 0.015624 | 0.004335 | 0 | 0.17487 | 0 | 8.6377e-06 | 3.7787e-05 | 0.08043 | 0.0034411 | 0.001773 | 0.082462 | 0 | 0
| CERCLA_OPU-200-CW-5 | 216-Z-1D | 216-Z-1D | Liquid | 2530660 | 1955 | 0 | 0 | 0 | 0 | 0.00021671 | 0 | 0.00070585 | 4.5946e-09 | 6.0081e-08 | 0 | 0.00023814 | 9.9718e-06 | 8.4423e-06 | 0.00020232 | 0 | 0
| CERCLA_OPU-200-CW-1 | 216-B-3 | 216-B-3 | Liquid | 3437540 | 1961 | 0.0041377 | 0 | 10.1051 | 5.8361e-06 | 7.5101e-05 | 0 | 0.0012676 | 0.0042465 | 4.0997e-07 | 9.2947e-07 | 0.012778 | 0.00056287 | 0.00018663 | 0.01301 | 0 | 0
| CERCLA_OPU-200-SW-2 | 216-T-4A | 216-T-4A | Liquid | 966020 | 1961 | 2.2274e-05 | 0 | 0.010291 | 1.2203e-05 | 2.9153e-06 | 0 | 0.32552 | 0.00047313 | 2.9265e-10 | 0 | 1.5725e-05 | 7.0177e-07 | 1.7997e-07 | 1.6026e-05 | 0 | 0
| SIM-v2 entrained solids | 216-T-4A | 216-T-4A | Solids | 0 | 1961 | 4.7016e-10 | 0 | 4.3681e-07 | 0 | 1.3211e-11 | 0 | 6.1777e-05 | 8.3413e-09 | 1.1412e-06 | 4.5674e-05 | 3.3152e-06 | 1.2794e-07 | 1.4542e-07 | 2.2328e-06 | 0 | 0
| CERCLA_OPU-200-WA-1 | 216-U-14 | 216-U-14 | Liquid | 2043225.8 | 1961 | 0.0049172 | 0 | 15.4089 | 0.0034789 | 0.000977 | 0 | 0.04177 | 9.5093e-05 | 1.7356e-06 | 8.275e-06 | 0.017051 | 0.00072935 | 0.00037664 | 0.017479 | 0 | 0
| CERCLA_OPU-200-CW-5 | 216-Z-11 | 216-Z-11 | Liquid | 565044 | 1961 | 0 | 0 | 0 | 0 | 0.00012452 | 0 | 0.00033789 | 2.5442e-09 | 1.2618e-08 | 0 | 5.2898e-05 | 2.2238e-06 | 1.8761e-06 | 4.5135e-05 | 0 | 0
| CERCLA_OPU-200-CW-1 | 216-B-3 | 216-B-3 | Liquid | 4426000 | 1972 | 0.00090678 | 0 | 10088.3 | 2.0921e-06 | 0.0017369 | 0 | 22.5118 | 0.0035385 | 3.4522e-08 | 2.0061e-07 | 0.0001676 | 7.0074e-06 | 4.9739e-06 | 0.00013857 | 0 | 0
| CERCLA_OPU-200-SW-2 | 216-T-4A | 216-T-4A | Liquid | 469020 | 1972 | 8.3839e-10 | 0 | 355.025 | 1.1732e-05 | 7.1501e-06 | 0 | 0.29164 | 2.235e-08 | 1.2716e-10 | 0 | 1.2394e-06 | 4.7158e-08 | 3.5807e-08 | 8.6973e-07 | 0 | 0
| SIM-v2 entrained solids | 216-T-4A | 216-T-4A | Solids | 0 | 1972 | 4.6953e-10 | 0 | 2.3524e-07 | 0 | 1.5279e-11 | 0 | 4.7404e-05 | 8.341e-09 | 1.0207e-06 | 4.5672e-05 | 3.3182e-06 | 1.2795e-07 | 1.455e-07 | 2.2328e-06 | 0 | 0
| CERCLA_OPU-200-WA-1 | 216-U-14 | 216-U-14 | Liquid | 1702703.5 | 1972 | 0.0018829 | 0 | 0.07904 | 0.0027668 | 0.00013618 | 0 | 0.036913 | 0.00014057 | 3.4307e-06 | 9.5382e-07 | 0.0090423 | 0.0003904 | 0.00044445 | 0.0068119 | 0 | 0
| CERCLA_OPU-200-CW-5 | 216-Z-19 | 216-Z-19 | Liquid | 656029 | 1972 | 0 | 0 | 0 | 0 | 6.1273e-05 | 0 | 0.00011988 | 1.1745e-09 | 1.5691e-08 | 1.6561e-09 | 7.3943e-05 | 3.0905e-06 | 2.6204e-06 | 6.2694e-05 | 0 | 0
| CERCLA_OPU-200-CW-1 | 216-B-3 | 216-B-3 | Liquid | 3421000 | 1976 | 0.0017396 | 0 | 0.43986 | 1.8689e-06 | 1.0658e-05 | 0 | 0.00095851 | 0.0031609 | 4.3214e-08 | 3.6035e-07 | 9.8991e-05 | 4.2734e-06 | 4.8602e-06 | 7.4616e-05 | 0 | 0
| CERCLA_OPU-200-SW-2 | 216-T-4A | 216-T-4A | Liquid | 90115 | 1976 | 8.3799e-10 | 0 | 58.351 | 1.1732e-05 | 5.5562e-06 | 0 | 1.8024e-06 | 2.2349e-08 | 2.199e-11 | 0 | 2.102e-07 | 8.0982e-09 | 6.065e-09 | 1.4962e-07 | 0 | 0
| SIM-v2 entrained solids | 216-T-4A | 216-T-4A | Solids | 0 | 1976 | 4.693e-10 | 0 | 1.8783e-07 | 0 | 1.5813e-11 | 0 | 4.3052e-05 | 8.3409e-09 | 9.8044e-07 | 4.5671e-05 | 3.3193e-06 | 1.2795e-07 | 1.4553e-07 | 2.2328e-06 | 0 | 0
| CERCLA_OPU-200-WA-1 | 216-U-14 | 216-U-14 | Liquid | 5569497 | 1976 | 9.7595e-05 | 0 | 0.0225 | 0.0020158 | 3.4847e-05 | 0 | 0.29408 | 0.0025612 | 1.8411e-08 | 1.761e-09 | 5.1103e-05 | 2.2078e-06 | 2.493e-06 | 3.8668e-05 | 0 | 0
| CERCLA_OPU-200-CW-5 | 216-Z-19 | 216-Z-19 | Liquid | 755027 | 1976 | 0 | 0 | 0 | 0 | 5.7947e-05 | 0 | 0.00010078 | 1.0866e-09 | 1.7052e-08 | 4.7857e-09 | 8.3705e-05 | 3.4967e-06 | 2.9662e-06 | 7.093e-05 | 0 | 0
| CERCLA_OPU-200-CW-1 | 216-B-3 | 216-B-3 | Liquid | 5320000 | 1984 | 0.0036765 | 0 | 0.60184 | 2.7204e-06 | 1.6352e-05 | 0 | 0.0011508 | 0.0046009 | 9.975e-08 | 5.343e-07 | 0.0002322 | 8.9012e-06 | 2.2398e-05 | 0.00016017 | 0 | 0
| CERCLA_OPU-200-SW-2 | 216-T-4A | 216-T-4A | Liquid | 19020 | 1984 | 8.3717e-10 | 0 | 8.9736e-08 | 1.1732e-05 | 2.1608e-07 | 0 | 1.1066e-06 | 2.2349e-08 | 1.8401e-12 | 4.3812e-11 | 8.2399e-09 | 3.1556e-10 | 2.378e-10 | 5.8262e-09 | 0 | 0
| SIM-v2 entrained solids | 216-T-4A | 216-T-4A | Solids | 0 | 1984 | 4.6884e-10 | 0 | 1.1976e-07 | 0 | 1.6603e-11 | 0 | 3.5509e-05 | 8.3406e-09 | 9.0546e-07 | 4.567e-05 | 3.3212e-06 | 1.2796e-07 | 1.4558e-07 | 2.2328e-06 | 0 | 0
| CERCLA_OPU-200-WA-1 | 216-U-14 | 216-U-14 | Liquid | 369603.9 | 1984 | 0.00017771 | 0 | 8.0526 | 9.7545e-07 | 2.1462e-06 | 0 | 0.02547 | 0.00051073 | 2.9176e-08 | 1.2723e-06 | 1.2586e-05 | 4.8252e-07 | 1.2058e-06 | 8.703e-06 | 0 | 0
| CERCLA_OPU-200-CW-1 | 216-B-3 | 216-B-3 | Liquid | 6874000 | 1994 | 8.8381 | 0 | 812.991 | 2.0985e-06 | 0.0040168 | 0 | 1.2583 | 0.003549 | 2.3583e-07 | 3.5765e-07 | 0.00065086 | 2.5008e-05 | 6.295e-05 | 0.00044996 | 0 | 0
| CERCLA_OPU-200-SW-2 | 216-T-4A | 216-T-4A | Liquid | 19020 | 1994 | 8.3615e-10 | 0 | 5.1124e-08 | 1.1732e-05 | 2.1608e-07 | 0 | 8.6979e-07 | 2.2348e-08 | 1.664e-12 | 5.3218e-11 | 8.3057e-09 | 3.1586e-10 | 2.3996e-10 | 5.8262e-09 | 0 | 0
| SIM-v2 entrained solids | 216-T-4A | 216-T-4A | Solids | 0 | 1994 | 4.6827e-10 | 0 | 6.8227e-08 | 0 | 1.733e-11 | 0 | 2.7911e-05 | 8.3404e-09 | 8.188e-07 | 4.5668e-05 | 3.3235e-06 | 1.2796e-07 | 1.4565e-07 | 2.2328e-06 | 0 | 0
| CERCLA_OPU-200-WA-1 | 216-U-14 | 216-U-14 | Liquid | 110032.79 | 1994 | 5.6274e-05 | 0 | 1.4585 | 3.0369e-07 | 6.6368e-07 | 0 | 0.0060746 | 0.00015828 | 8.3878e-09 | 4.0449e-07 | 4e-06 | 1.5335e-07 | 3.8332e-07 | 2.7657e-06 | 0 | 0
| CERCLA_OPU-200-CW-1 | 216-B-3 | 216-B-3 | Liquid | 5469400 | 1996 | 9.0156 | 0 | 890.095 | 1.3408e-06 | 0.00442 | 0 | 1.2235 | 0.0022675 | 1.9709e-07 | 2.3362e-07 | 0.00055928 | 2.1481e-05 | 5.408e-05 | 0.00038648 | 0 | 0

## Appendix_B_of_CP-64710_07242020
Source Reroute Code - Acceptance Testing (AT-1) Calculation of Expected Results
Data from input file "Appendix_B_of_CP-64710_07242020.csv"
Full Records for Years in the Spot Check:
| Inventory Module | SIMV2 Site Name | CIE Site Name | Source Type | Year | Volume Mean [m3] | Cr [kg] | NO3 [kg] | U-Total [kg] | CN [kg]
| OPU_200_SW_2 | 216-T-4A | 216-T-4A | Liquid | 1944 | 172000 | 2.5778 | 573.55 | 0
| SIMSolids | 216-T-4A | 216-T-4A | Solids | 1944 | 0 | 0 | 0 | 0
| OPU_200_CW_1 | 216-U-10 | 216-U-10 | Liquid | 1944 | 114357 | 0.35446 | 67.3586 | 0.031469
| OPU_200_WA_1 | 216-U-14 | 216-U-14 | Liquid | 1944 | 4405.61 | 0.013656 | 2.595 | 0.0012124
| OPU_200_CW_5 | 216-Z-1D | 216-Z-1D | Liquid | 1944 | 42825.8 | 4.4984e-05 | 1235.52 | 2.5365e-07
| OPU_200_CW_1 | 216-B-3 | 216-B-3 | Liquid | 1956 | 5560000 | 4.4887 | 54303.5 | 113.94
| OPU_200_SW_2 | 216-T-4A | 216-T-4A | Liquid | 1956 | 2000350 | 30.012 | 12008.4 | 303.156
| SIMSolids | 216-T-4A | 216-T-4A | Solids | 1956 | 0 | 0 | 0 | 0
| OPU_200_CW_1 | 216-U-10 | 216-U-10 | Liquid | 1956 | 8970440 | 9.659 | 15717.3 | 241.885
| OPU_200_WA_1 | 216-U-14 | 216-U-14 | Liquid | 1956 | 345588 | 0.37211 | 605.513 | 9.3187
| OPU_200_CW_5 | 216-Z-1D | 216-Z-1D | Liquid | 1956 | 2574490 | 709.107 | 33976.5 | 0.61713
| OPU_200_CW_1 | 216-B-3 | 216-B-3 | Liquid | 1961 | 3437540 | 0.033271 | 2098.22 | 38.9729
| OPU_200_SW_2 | 216-T-4A | 216-T-4A | Liquid | 1961 | 966020 | 410.679 | 9592.55 | 0.048011
| SIMSolids | 216-T-4A | 216-T-4A | Solids | 1961 | 0 | 2.4366e-05 | 0.00056913 | 0.0067098
| OPU_200_CW_1 | 216-U-10 | 216-U-10 | Liquid | 1961 | 1967430 | 3.5444 | 19964.2 | 50.4069
| OPU_200_WA_1 | 216-U-14 | 216-U-14 | Liquid | 1961 | 75795.8 | 0.13655 | 769.124 | 1.9419
| OPU_200_CW_5 | 216-Z-11 | 216-Z-11 | Liquid | 1961 | 565044 | 155.527 | 7463.09 | 0.13535
| OPU_200_CW_1 | 216-B-3 | 216-B-3 | Liquid | 1972 | 4426000 | 228.553 | 2428.1 | 0.41564
| OPU_200_SW_2 | 216-T-4A | 216-T-4A | Liquid | 1972 | 469020 | 596.086 | 13928.6 | 0.0026102
| SIMSolids | 216-T-4A | 216-T-4A | Solids | 1972 | 0 | 2.4365e-05 | 0.00056911 | 0.0067098
| OPU_200_CW_1 | 216-U-10 | 216-U-10 | Liquid | 1972 | 1639540 | 1.8533 | 15439.7 | 19.6969
| OPU_200_WA_1 | 216-U-14 | 216-U-14 | Liquid | 1972 | 63163.5 | 0.071399 | 594.82 | 0.75883
| OPU_200_CW_5 | 216-Z-19 | 216-Z-19 | Liquid | 1972 | 656029 | 216.034 | 6593.08 | 0.18801
| OPU_200_CW_1 | 216-B-3 | 216-B-3 | Liquid | 1976 | 3421000 | 0.036091 | 1735.42 | 0.22406
| OPU_200_SW_2 | 216-T-4A | 216-T-4A | Liquid | 1976 | 90115 | 121.737 | 2829.77 | 0.00044902
| SIMSolids | 216-T-4A | 216-T-4A | Solids | 1976 | 0 | 2.4365e-05 | 0.00056911 | 0.0067098
| OPU_200_CW_1 | 216-U-10 | 216-U-10 | Liquid | 1976 | 5362890 | 1.4097 | 253575 | 0.11181
| OPU_200_WA_1 | 216-U-14 | 216-U-14 | Liquid | 1976 | 206607 | 0.054309 | 9769.04 | 0.0043074
| OPU_200_CW_5 | 216-Z-19 | 216-Z-19 | Liquid | 1976 | 755027 | 244.414 | 7818.9 | 0.21271
| OPU_200_CW_1 | 216-B-3 | 216-B-3 | Liquid | 1984 | 5320000 | 0.052535 | 2703.47 | 0.48103
| OPU_200_SW_2 | 216-T-4A | 216-T-4A | Liquid | 1984 | 19020 | 32.4426 | 757.787 | 1.7485e-05
| SIMSolids | 216-T-4A | 216-T-4A | Solids | 1984 | 0 | 2.4366e-05 | 0.00056913 | 0.0067098
| OPU_200_CW_1 | 216-U-10 | 216-U-10 | Liquid | 1984 | 355893 | 7.4836 | 89462.4 | 0.025167
| OPU_200_WA_1 | 216-U-14 | 216-U-14 | Liquid | 1984 | 13710.9 | 0.28831 | 3446.56 | 0.00096959
| OPU_200_CW_1 | 216-B-3 | 216-B-3 | Liquid | 1994 | 6874000 | 0.043555 | 3599.1 | 1.3514
| OPU_200_SW_2 | 216-T-4A | 216-T-4A | Liquid | 1994 | 19020 | 32.4426 | 757.787 | 1.7485e-05
| SIMSolids | 216-T-4A | 216-T-4A | Solids | 1994 | 0 | 2.4366e-05 | 0.00056913 | 0.0067098
| OPU_200_CW_1 | 216-U-10 | 216-U-10 | Liquid | 1994 | 105951 | 2.3789 | 28037.8 | 0.0079979
| OPU_200_WA_1 | 216-U-14 | 216-U-14 | Liquid | 1994 | 4081.79 | 0.091648 | 1080.16 | 0.00030812
| OPU_200_CW_1 | 216-B-3 | 216-B-3 | Liquid | 1996 | 5469400 | 0.028912 | 2888.05 | 1.1607
Adjusted Records for Years in the Spot Check (U-10 and U-14 summed and assigned to U-14):
| Inventory Module | SIMV2 Site Name | CIE Site Name | Source Type | Year | Volume Mean [m3] | Cr [kg] | NO3 [kg] | U-Total [kg] | CN [kg]
| OPU_200_SW_2 | 216-T-4A | 216-T-4A | Liquid | 1944 | 172000 | 2.5778 | 573.55 | 0 | 0
| SIMSolids | 216-T-4A | 216-T-4A | Solids | 1944 | 0 | 0 | 0 | 0 | 0
| OPU_200_WA_1 | 216-U-14 | 216-U-14 | Liquid | 1944 | 118762.61 | 0.36812 | 69.9536 | 0.032682 | 0
| OPU_200_CW_5 | 216-Z-1D | 216-Z-1D | Liquid | 1944 | 42825.8 | 4.4984e-05 | 1235.52 | 2.5365e-07 | 0
| OPU_200_CW_1 | 216-B-3 | 216-B-3 | Liquid | 1956 | 5560000 | 4.4887 | 54303.5 | 113.94 | 0
| OPU_200_SW_2 | 216-T-4A | 216-T-4A | Liquid | 1956 | 2000350 | 30.012 | 12008.4 | 303.156 | 0
| SIMSolids | 216-T-4A | 216-T-4A | Solids | 1956 | 0 | 0 | 0 | 0 | 0
| OPU_200_WA_1 | 216-U-14 | 216-U-14 | Liquid | 1956 | 9316028 | 10.0311 | 16322.813 | 251.2037 | 0
| OPU_200_CW_5 | 216-Z-1D | 216-Z-1D | Liquid | 1956 | 2574490 | 709.107 | 33976.5 | 0.61713 | 0
| OPU_200_CW_1 | 216-B-3 | 216-B-3 | Liquid | 1961 | 3437540 | 0.033271 | 2098.22 | 38.9729 | 0
| OPU_200_SW_2 | 216-T-4A | 216-T-4A | Liquid | 1961 | 966020 | 410.679 | 9592.55 | 0.048011 | 0
| SIMSolids | 216-T-4A | 216-T-4A | Solids | 1961 | 0 | 2.4366e-05 | 0.00056913 | 0.0067098 | 0
| OPU_200_WA_1 | 216-U-14 | 216-U-14 | Liquid | 1961 | 2043225.8 | 3.681 | 20733.324 | 52.3488 | 0
| OPU_200_CW_5 | 216-Z-11 | 216-Z-11 | Liquid | 1961 | 565044 | 155.527 | 7463.09 | 0.13535 | 0
| OPU_200_CW_1 | 216-B-3 | 216-B-3 | Liquid | 1972 | 4426000 | 228.553 | 2428.1 | 0.41564 | 0
| OPU_200_SW_2 | 216-T-4A | 216-T-4A | Liquid | 1972 | 469020 | 596.086 | 13928.6 | 0.0026102 | 0
| SIMSolids | 216-T-4A | 216-T-4A | Solids | 1972 | 0 | 2.4365e-05 | 0.00056911 | 0.0067098 | 0
| OPU_200_WA_1 | 216-U-14 | 216-U-14 | Liquid | 1972 | 1702703.5 | 1.9247 | 16034.52 | 20.4557 | 0
| OPU_200_CW_5 | 216-Z-19 | 216-Z-19 | Liquid | 1972 | 656029 | 216.034 | 6593.08 | 0.18801 | 0
| OPU_200_CW_1 | 216-B-3 | 216-B-3 | Liquid | 1976 | 3421000 | 0.036091 | 1735.42 | 0.22406 | 0
| OPU_200_SW_2 | 216-T-4A | 216-T-4A | Liquid | 1976 | 90115 | 121.737 | 2829.77 | 0.00044902 | 0
| SIMSolids | 216-T-4A | 216-T-4A | Solids | 1976 | 0 | 2.4365e-05 | 0.00056911 | 0.0067098 | 0
| OPU_200_WA_1 | 216-U-14 | 216-U-14 | Liquid | 1976 | 5569497 | 1.464 | 263344.04 | 0.11611 | 0
| OPU_200_CW_5 | 216-Z-19 | 216-Z-19 | Liquid | 1976 | 755027 | 244.414 | 7818.9 | 0.21271 | 0
| OPU_200_CW_1 | 216-B-3 | 216-B-3 | Liquid | 1984 | 5320000 | 0.052535 | 2703.47 | 0.48103 | 0
| OPU_200_SW_2 | 216-T-4A | 216-T-4A | Liquid | 1984 | 19020 | 32.4426 | 757.787 | 1.7485e-05 | 0
| SIMSolids | 216-T-4A | 216-T-4A | Solids | 1984 | 0 | 2.4366e-05 | 0.00056913 | 0.0067098 | 0
| OPU_200_WA_1 | 216-U-14 | 216-U-14 | Liquid | 1984 | 369603.9 | 7.7719 | 92908.96 | 0.026137 | 0
| OPU_200_CW_1 | 216-B-3 | 216-B-3 | Liquid | 1994 | 6874000 | 0.043555 | 3599.1 | 1.3514 | 0
| OPU_200_SW_2 | 216-T-4A | 216-T-4A | Liquid | 1994 | 19020 | 32.4426 | 757.787 | 1.7485e-05 | 0
| SIMSolids | 216-T-4A | 216-T-4A | Solids | 1994 | 0 | 2.4366e-05 | 0.00056913 | 0.0067098 | 0
| OPU_200_WA_1 | 216-U-14 | 216-U-14 | Liquid | 1994 | 110032.79 | 2.4705 | 29117.96 | 0.0083061 | 0
| OPU_200_CW_1 | 216-B-3 | 216-B-3 | Liquid | 1996 | 5469400 | 0.028912 | 2888.05 | 1.1607 | 0

## B-3_T-4_Pond_Fractions
Source Reroute Code - Acceptance Testing (AT-1) Calculation of Expected Results
Input file "B-3_T-4_Pond_Fractions.csv"
| Year | B-3_frac | B-3A_frac | B-3B_frac | B-3C_frac | T-4A_frac | T-4-1_frac | T-4B_frac | T-4-2_frac | T-4-2_South_frac
| 1944 | 0 | 0 | 0 | 0 | 0.93027 | 0.069733 | 0 | 0 | 0
| 1945 | 1 | 0 | 0 | 0 | 0.93027 | 0.069733 | 0 | 0 | 0
| 1946 | 1 | 0 | 0 | 0 | 0.93027 | 0.069733 | 0 | 0 | 0
| 1947 | 1 | 0 | 0 | 0 | 0.93027 | 0.069733 | 0 | 0 | 0
| 1948 | 1 | 0 | 0 | 0 | 0.93027 | 0.069733 | 0 | 0 | 0
| 1949 | 1 | 0 | 0 | 0 | 0.93027 | 0.069733 | 0 | 0 | 0
| 1950 | 1 | 0 | 0 | 0 | 0.93027 | 0.069733 | 0 | 0 | 0
| 1951 | 1 | 0 | 0 | 0 | 0.93027 | 0.069733 | 0 | 0 | 0
| 1952 | 1 | 0 | 0 | 0 | 0.93027 | 0.069733 | 0 | 0 | 0
| 1953 | 1 | 0 | 0 | 0 | 0.93027 | 0.069733 | 0 | 0 | 0
| 1954 | 1 | 0 | 0 | 0 | 0.93027 | 0.069733 | 0 | 0 | 0
| 1955 | 1 | 0 | 0 | 0 | 0.93027 | 0.069733 | 0 | 0 | 0
| 1956 | 1 | 0 | 0 | 0 | 0.93027 | 0.069733 | 0 | 0 | 0
| 1957 | 1 | 0 | 0 | 0 | 0 | 1 | 0 | 0 | 0
| 1958 | 1 | 0 | 0 | 0 | 0 | 0 | 0 | 0 | 0
| 1959 | 1 | 0 | 0 | 0 | 0 | 0 | 0 | 0 | 0
| 1960 | 1 | 0 | 0 | 0 | 0 | 1 | 0 | 0 | 0
| 1961 | 1 | 0 | 0 | 0 | 0 | 1 | 0 | 0 | 0
| 1962 | 1 | 0 | 0 | 0 | 0 | 1 | 0 | 0 | 0
| 1963 | 1 | 0 | 0 | 0 | 0 | 1 | 0 | 0 | 0
| 1964 | 1 | 0 | 0 | 0 | 0 | 1 | 0 | 0 | 0
| 1965 | 1 | 0 | 0 | 0 | 0 | 1 | 0 | 0 | 0
| 1966 | 1 | 0 | 0 | 0 | 0 | 1 | 0 | 0 | 0
| 1967 | 1 | 0 | 0 | 0 | 0 | 1 | 0 | 0 | 0
| 1968 | 1 | 0 | 0 | 0 | 0 | 1 | 0 | 0 | 0
| 1969 | 1 | 0 | 0 | 0 | 0 | 1 | 0 | 0 | 0
| 1970 | 1 | 0 | 0 | 0 | 0 | 1 | 0 | 0 | 0
| 1971 | 1 | 0 | 0 | 0 | 0 | 1 | 0 | 0 | 0
| 1972 | 1 | 0 | 0 | 0 | 0 | 0.41667 | 0.19773 | 0.3856 | 0
| 1973 | 1 | 0 | 0 | 0 | 0 | 0 | 0.33897 | 0.66103 | 0
| 1974 | 1 | 0 | 0 | 0 | 0 | 0 | 0.33897 | 0.66103 | 0
| 1975 | 1 | 0 | 0 | 0 | 0 | 0 | 0.33897 | 0.66103 | 0
| 1976 | 1 | 0 | 0 | 0 | 0 | 0 | 0.33897 | 0.66103 | 0
| 1977 | 1 | 0 | 0 | 0 | 0 | 0 | 0 | 0 | 1
| 1978 | 1 | 0 | 0 | 0 | 0 | 0 | 0 | 0 | 1
| 1979 | 1 | 0 | 0 | 0 | 0 | 0 | 0 | 0 | 1
| 1980 | 1 | 0 | 0 | 0 | 0 | 0 | 0 | 0 | 1
| 1981 | 1 | 0 | 0 | 0 | 0 | 0 | 0 | 0 | 1
| 1982 | 1 | 0 | 0 | 0 | 0 | 0 | 0 | 0 | 1
| 1983 | 0.9418 | 0.058201 | 0 | 0 | 0 | 0 | 0 | 0 | 1
| 1984 | 0.82897 | 0.1504 | 0.020625 | 0 | 0 | 0 | 0 | 0 | 1
| 1985 | 0.70229 | 0.21311 | 0 | 0.084604 | 0 | 0 | 0 | 0 | 1
| 1986 | 0.70229 | 0.21311 | 0 | 0.084604 | 0 | 0 | 0 | 0 | 1
| 1987 | 0.70229 | 0.21311 | 0 | 0.084604 | 0 | 0 | 0 | 0 | 1
| 1988 | 0.70229 | 0.21311 | 0 | 0.084604 | 0 | 0 | 0 | 0 | 1
| 1989 | 0.70229 | 0.21311 | 0 | 0.084604 | 0 | 0 | 0 | 0 | 1
| 1990 | 0.70229 | 0.21311 | 0 | 0.084604 | 0 | 0 | 0 | 0 | 1
| 1991 | 0.70229 | 0.21311 | 0 | 0.084604 | 0 | 0 | 0 | 0 | 1
| 1992 | 0.70229 | 0.21311 | 0 | 0.084604 | 0 | 0 | 0 | 0 | 1
| 1993 | 0.70229 | 0.21311 | 0 | 0.084604 | 0 | 0 | 0 | 0 | 1
| 1994 | 0.2341 | 0.071036 | 0 | 0.69487 | 0 | 0 | 0 | 0 | 1
| 1995 | 0 | 0 | 0 | 1 | 0 | 0 | 0 | 0 | 1
| 1996 | 0 | 0 | 0 | 1 | 0 | 0 | 0 | 0 | 0
| 1997 | 0 | 0 | 0 | 1 | 0 | 0 | 0 | 0 | 0

## Areas
Source Reroute Code - Acceptance Testing (AT-1) Calculation of Expected Results
Site Areas
| Pond/Ditch | Area (m2) in Code
| 216-Z-11 | 658.3046
| 216-Z-19 | 650.0817
| 216-Z-1Dtot | 4163.1649
| 216-U-14tot | 41007.6853
| 216-U-10 | 194229.4029
| 216-Z-1Dsouth | 2144.2472
| 216-U-14south | 20959.2515
| Pond/Ditch | Area (m2) for Ratios
| 216-B-3 | 146094.747
| 216-B-3A-RAD | 44332.226
| 216-B-3B-RAD | 62630.25
| 216-B-3C-RAD | 17600
| 216-T-4-1D | 3639.2993
| 216-T-4-2 | 3104.5409
| 216-T-4-2 SOUTH | 1079.707
| 216-T-4A | 48549.8613
| 216-T-4B | 1591.9748

## ExpectedResults
Source Reroute Code - Acceptance Testing (AT-1) Calculation of Expected Results
Expected Results (highlighted green)
1944:
| Site | Fraction of U-10 | Infiltration Fraction | Infiltration Vol (m3) | Cr (kg)
| 216-Z-1D | 0.26503 | 0.074823 | 3204.3758 | 3.3659e-06
| 216-U-14 | 0.73497 | 0.22316 | 26502.8736 | 0.082148
| 216-U-10 |  |  | 131881.1606 | 0.28601
| 216-T-4A |  | 0.93027 | 160005.9488 | 2.398
| 216-T-4-1 |  | 0.069733 | 11994.0512 | 0.17976
1955:
| Site | Fraction of U-10 | Infiltration Fraction | Vol. Reaching U-10 (m3) | Infiltration Vol (m3) | U-10/U-11 Fraction | Sr-90 (Ci)
| 216-B-3 |  | 1 |  | 1430000 |  | 0.01698
| 216-Z-1D South | 0.21647 | 0.048524 |  | 122796.7545 |  | 3.425e-05
| 216-U-14 | 0.78353 | 0.21226 |  | 1944284.3074 |  | 0.037118
| 216-U-10 |  |  | 9623308.9381 | 7013071.953 | 0.72876 | 0.10088
| 216-U-11 |  |  |  | 2610236.9851 | 0.27124 | 0.037545
| 216-T-4A |  | 0.93027 |  | 3590831.1758 |  | 0
| 216-T-4-1 |  | 0.069733 |  | 269168.8242 |  | 0
1961:
| Site | Fraction of U-10 | Infiltration Fraction | Infiltration Vol (m3) | Tc-99 (Ci)
| 216-B-3 |  | 1 | 3437540 | 0.0042465
| 216-Z-11 | 0.21664 | 0.015404 | 8704.0702 | 3.9191e-11
| 216-U-14 | 0.78336 | 0.2123 | 433774.6985 | 2.0188e-05
| 216-U-10 |  |  | 2165791.0313 | 7.4907e-05
| 216-T-4-1 |  | 1 | 966020 | 0.00047314
1972:
| Site | Fraction of U-10 | Infiltration Fraction | Infiltration Vol (m3) | Tc-99 (Ci)
| 216-B-3 |  | 1 | 4426000 | 0.0035385
| 216-Z-19 | 0.27813 | 0.011891 | 7800.7533 | 1.3966e-11
| 216-U-14 | 0.72187 | 0.22629 | 385306.6908 | 3.181e-05
| 216-U-10 |  |  | 1965625.0559 | 0.00010876
| 216-T-4-1 |  | 0.41667 | 195425.0002 | 1.2788e-08
| 216-T-4B |  | 0.19773 | 92740.3161 | 6.0685e-09
| 216-T-4-2 |  | 0.3856 | 180854.6842 | 1.1834e-08
1976:
| Site | Fraction of U-10 | Infiltration Fraction | Infiltration Vol (m3) | U-Total (kg)
| 216-B-3 |  | 1 | 3421000 | 0.22406
| 216-Z-19 | 0.11938 | 0.027272 | 20590.761 | 0.0058009
| 216-U-14 | 0.88062 | 0.19339 | 1077068.5015 | 0.022455
| 216-U-10 |  |  | 5226864.7375 | 0.30057
| 216-T-4B |  | 0.33897 | 30546.2219 | 0.0024266
| 216-T-4-2 |  | 0.66103 | 59568.7781 | 0.0047322
1984:
|  | Infiltration Fraction | Infiltration Vol (m3) | H-3 (Ci)
| 216-B-3 | 0.82897 | 4410141.9566 | 0.49891
| 216-B-3A-RAD | 0.1504 | 800135.5172 | 0.090517
| 216-B-3B-RAD | 0.020625 | 109722.5262 | 0.012413
| 216-U-14 | 0.17432 | 64431.1683 | 1.4038
| 216-U-10 |  | 305172.7317 | 6.6488
| 216-T-4-2 South | 1 | 19020 | 2.0949e-07
1994:
|  | Infiltration Fraction | Infiltration Vol (m3) | NO3 (kg)
| 216-B-3 | 0.2341 | 1609174.8042 | 842.5343
| 216-B-3A-RAD | 0.071036 | 488301.6152 | 255.6657
| 216-B-3C-RAD | 0.69487 | 4776523.5806 | 2500.8999
| 216-U-14 South |  | 110032.79 | 29117.96
| 216-T-4-2 South | 1 | 19020 | 757.7876
1996:
|  | Infiltration Vol (m3) | I-129 (Ci)
| 216-B-3C-RAD | 5469400 | 1.3408e-06